## Instruction
Annex B - SOLUTION REQUIREMENTS_ CORE
Version
Version Date Change
3.0 23.9.2025 Final
Guidance
The requirements regarding the proposed solution are defined in this Excel documents. The requirements are grouped based on the different areas whithin the scope of the solution, with separate tabs per area:
- General
- Services
- Core
Supplier is kindly requested to state compliance of the proposed solution to the requirements using:
- Fully compliant (FC)
- Not Compliant (NC)
- Future Compliant (FutC)
In case of NC or FutC a clarification is required.
NC: Please elaborate on the parts that or non-compliant and parts that are compliant (if any)
FutC: Please indicate when compliance is expected
Compliance to the requirements may be stated in the requirements excel document. Clarification may be added in the clarification cell, or separately in the solution document. In latter case, please include a reference to the relevant chapter / section in the clarification cell.
Note that some requirements request further elaboration, independent of compliance level. These should be described in the solution document unless the amount of text is limited.
In the excel document indicate FC in case an answer is provided, with a reference to the relevant chapter / section in the solution document in the ‘Clarification’ cell. In case no answer is provided, indicate NC for the specific question.
Supplier is requested to rename the response document to:
Appendix B – solution Requirements CORE -<Supplier>-<YYYY/MM/DD|version>.xlsx

## General
General Requirments
Item | title | requirement | response |  |  | timing in case of FutC | clarification
|  |  | FC | NC | FutC
G_1 | Certifications | Please state if you are ISAE3000/3402 type 1 and 2 certified
G_2 | Certifications | Please state if you are SOC 2 certified
G_3 | EU Toolbox | All vendors and products used shall comply to the EU toolbox for 5G security (https://digital-strategy.ec.europa.eu/en/library/eu-toolbox-5g-security)

## Services
Requirements - Services
Item | title | requirement | response |  |  | timing in case of FutC | clarification
|  |  | FC | NC | FutC
S_1 | 4G Data | The solution shall support 4G data
S_2 | 5G Data | The solution shall support 5G data using an SA core architecture
S_3 | 5G NSA | the solution shall support 5G NSA data
S_4 | LTE-M | the solution shall support LTE-M
S_5 | NB-IoT | the solution shall support NB-IoT
S_6 | RedCap | the solution shall support RedCap devices
S_7 | SMS | The solution shall support SMS over NAS (in 4G and 5G)
S_8 | Voice 4G | The solution shall contain an IMS solution to support native voice service for 4G (VoLTE)
S_9 | Voice 5G | The solution shall contain an IMS solution to support native voice service for 5G (VoNR)
S_10 | Mission Critical Push to talk/video | The solution shall support the use of a third party mission critical push to talk/video (MCPTX) application including respective QoS in the core.
S_11 | MSISDN | The solution has the possibility to register an MSISDN for each subscriber.
S_12 | Userplane IP protocol | The solution supports regular IP traffic.
S_13 | Userplane static IP | The solution support a static IP address, to be assigned to specific IMSI's
S_14 | IPv4/6 | The solution shall support both IPv4 and IPv6.
S_15 | Userplane NAT | The solution supports natting of IP traffic
S_16 | Userplane dynamic IP | The solution supports the issuance of dynamic IP addresses
S_17 | Userplane ethernet | The solution supports ethernet (layer 2) traffic, addressing devices and network elements via its MAC address.
S_18 | Userplane profinet | The solution supports the profinet protocol.
S_19 | 5G-LAN | The solution has support for 5G-LAN
S_20 | Userplane DNN's | The solution support multiple DNN's wich can be linked to specific IMSIs, QoS profiles and a specific slice.
S_21 | Integration DNN's | Each DNN can be mapped to a specific VLAN ID and configured with its own IP range
S_22 | Slicing | The solution shall support at least the following slice types: - SST 1(eMBB) - SST 2 (URLLC) - SST 3 (mMTC) - SST 4 (V2X)
S_23 | Slicing custom | The solution support slicing with custom Slice Service types (SST) and slice differatiators (SD)
S_24 | Slice resource allocation | With the solution resources can be allocated for different slices such that unused resources can be reused when not used for a certain slice but guaranteed when required and reserved (dynamic resouce allocation).
S_25 | URSP | The solution support URSP such that the UE is capable of selecting the correct slice for a certain traffic type. At list, the supplier must have this in the roadmap.
S_26 | URLLC | The solution supports URLLC features for specific IMSI's, slices and data connections
S_27 | GBR | The solution supports guaranteed bitrate for specific IMSI's, slices and data connections
S_28 | QoS | The solution shall support QoS such that the 5QI and QCI can be set for a certain subscriber profile linked to specific traffic classifiers.
S_29 | Localisation | The solution supports localization, such that the location from a specific imsi can be requested through an API with an accuracy of +/- 1 meter

## Core
Functional requirement - Core network technology
Item | title | requirement | response |  |  | timing in case of FutC | clarification
|  |  | FC | NC | FutC
F_1 | 3GPP compliancy | The solution shall be fully compliant to 3GPP Release 16 specifications; list of supported features shall be provided
F_2 | 3GPP compliancy | The solution shall be fully compliant to 3GPP Release 17 specifications; list of supported features shall be provided
F_3 | 3GPP compliancy | Supplier shall implement 3GPP release 18 specifications and future releases on their roadmap.
F_4 | CORE Management | The Core shall have an easy-to-use GUI that at least has the following functions: - monitoring current status - adding new SIM cards - creating new APN/DNN's - configuration of all Core elements - updating license - backup and restore of configuration data - tracing for troubleshooting
F_5 | Scalability Core systems | The local core systems can be scaled to allow for growth or decrease of traffic and connected UE's.
F_6 | Hardware dimensioning | The Supplier shall specify in detail the hardware (CPUs, RAM etc) and OS requirements based on a dimensioning of subscribers, services and RAN connections. Please put in the "Clarification" column the reference to your documentation
F_7 | RBAC (Role based access) | The solution supports role based access, such that different profiles can be defined to accommodate the different roles (admin; etc.)
F_8 | API's | The solution shall support API's to be used so that all Core functionality can be addressed for developing external applications by the Customer
F_9 | Key management | All Ki, OPC keys shall be centrally managed such that: - key's can be restored locally after a disaster - a solution is in place for the secure creation or transport and import of these keys
F_10 | Secure key storage | A hardware security module (HSM) shall be used to store private SIM credentials (Ki, Opc) at the Core.
F_11 | Backup management | There is a backup service to backup all configuration data.
F_12 | Backup restores | There is a backup service capable of restoring configuration data.
F_13 | Alerts | There shall be mechanism (e.g. via SNMP) to alert for alarms that have or might have future impact on the functionality
F_14 | RAN Connectivity | The Core solution shall monitor the RAN connectivity and generate a alarm in case of a disconnection
F_15 | Subscriber management | The solution shall provide support for subscriber management such that: - SIM cards can be assigned to and released - SIM cards can be locked - groups of subscribers can be defined - a profile can be assigned to a certain group of subscribers
F_16 | Subscriber profiles | It shall be possible to create a profile wich enforces: - a default SST and SD (slicing) - a default Quality of Service - Quality of service for certain traffic types (up- and downlink) - maximum up- and downlink bandwidth
F_17 | IMEI blacklisting | The solution shall support IMEI blacklisting.
F_18 | IMSI lock | It shall be possible to lock a certain IMSI to a specific IMEI, such that when the IMSI is placed in a different device after activation the IMSI will be blocked.
F_19 | 5G SIM support | The solution shall provide 5G SIM card support.
F_20 | 5G SIM support (SUPI encryption) | The solution shall support 5G SIM cards with SUPI encryption (profiles A/B).
F_21 | 5G SIM support (URSP) | The solution shall support 5G SIM cards with URSP (UE Route Selection Policies). At list, this feature must be in the roadmap.
F_22 | Dataplane integrity | the solution is capable to provide User Plane Integrity Protection.
F_23 | IP Ranges | The system shall support the use of the use of all possible IP ranges for core services and userplane
F_24 | DHCP | The system shall provide support to use external DHCP servers that will assign an IP address to a subscriber
F_25 | DNS | The solution shall have a DNS server capability
F_26 | High availability | The solution has an architecture such that critical applications can be supported without downtime and enough redundancy to allow for failure of a single component and will keep on functioning when doing software updates.
F_27 | 5QI and QCI - traffic classifiers | 5QI and QCI can be set for a certain profile and linked to specific traffic classifiers for both up- and downlink traffic for both GBR and non-GBR classes.
F_28 | 5QI and QCI - IMSI | 5QI and QCI can be set in a profile to label all traffic to and from a certain IMSI for both GBR and non-GBR classes.
F_29 | Any IMSI (MCC MNC) | The use of IMSI's that have a different PLMN then then PLMN of the Enterprise 4G/5G Core shall be supported
F_30 | Special IMSI (MCC MNC) | The use of special IMSI ranges (e.g. using MCC MNC 999 99 or 999 999) shall be supported.
F_31 | NID support | The solution shall support PLMN Id + Network Identifier (NID) according to 3GPP Rel 16.
F_32 | Offline Charging | The solution shall generate CDRs per DNN/APN and IMSI (prefix). The CDR’s must contain the Cell ID. The proposed offline charging solution must be able to generate CDRs on a regular interval. This interval must be configurable. The proposed solution must be able to generate and store CDRs locally for at least 7 days.
F_33 | Real-time charging | The solution shall support real-time charging by providing a Gy interface connection
F_34 | PCF/PCRF | The solution shall include the PCF and PCRF functions.
F_35 | Integrated 4G/5G/IMS | The solution shall provide an integrated system for 4G/5G/IMS which is managed from a single management system/GUI.
F_36 | Automated installation | The solution shall support automated/orchestrated installation and configuration of the local system.
F_37 | Slice types | The solution shall support as minimum the slice types eMBB, URLLC, mIOT, and V2X
F_38 | RAN support | The solution shall support the automatic setup of 4G eNB and 5G gNB Sites using the standard S1 and NG setup request procedures
F_39 | Radio zones | The solution shall support the configuration of radio zones so that devices can be restricted to part of the network (by defining a subset or group of devices that are given access to particular zone(s))
F_40 | Inter-PLMN handovers 4G | The solution shall support Inter-PLMN handovers for 4G and 4G NSA utilizing the S10 interface between the core systems. At list, this feature must be in the roadmap.
F_41 | Inter-PLMN handovers 5G | The solution shall support Inter-PLMN handovers for 5G SA utilizing the N14 interface between the core systems. At list, this feature must be in the roadmap.
F_42 | MORAN | The solution shall be able to support the use of MORAN
F_43 | Roaming | The solution must support inbound and outbound roaming with national and international mobile operators
F_44 | MOCN | The solution shall be able to support the use of MOCN
F_45 | MOCN Gateway | As an optional element the vendor can propose a system that ease the setup, administration and billing in the case of a MOCN setup with multiple public Core networks
F_46 | Log Management | The solution shall provide support to stream logs to a external application.
F_47 | LAB location | Supplier shall have a lab located in Europe to do the different interopperability tests
F_48 | Interop testing | Supplier shall do interopperability tests for a new RAN product / Vendor within 3 months after notification by the customer
F_49 | IPSec | There shall be support for IPSec between Core and RAN.
F_50 | Throughput connections | The core shall be capable of handling individual connections larger than 1Gbps over the userplane
F_51 | Throughput total | The core shall be capable to scale to a total userplane throughput of larger than 10Gbps with a single core network.
F_52 | Core/Services licensing | Supplier shall provide transparant and clear licensing structure which includes use of features.
F_53 | eSIM | The solution shall support eSIM, including loading and installing SIM profiles to eSIMs
F_54 | SIM algo Milenage | The solution shall support the Milenage SIM algorithm.
F_55 | SIM algo TUAK | The solution shall support the TUAK SIM algorithm.
F_56 | A4 transport keys | The solution shall support using A4 transport keys for secure transmission of secret keys (Ki) and Opc in provisioning them from SIM vendor to the local core systems.