## Instruction
Annex D - SOLUTION REQUIREMENTS FOR SUPPORTING INFRASTRUCTURE
Version
Version Date Change
3.0 23/09/2025 Final
Guidance
The requirements regarding the proposed solution are defined in this Excel documents. The requirements are grouped based on the different areas whithin the scope of the solution, with separate tabs per area:
- Transport Switch
- Mobile Location Interconnect
- Grandmaster Clock
- Firewall
- Servers
Supplier is kindly requested to state compliance of the proposed solution to the requirements using:
- Fully compliant (FC)
- Not Compliant (NC)
In case of NC a clarification is required.
NC: Please elaborate on the parts that or non-compliant and parts that are compliant (if any)
Supplier is requested to rename the response document to:
Appendix D – Solution Requirements For Supporting Infrastructure-<Supplier>-<YYYY/MM/DD|version>.xlsx

## Transport Switch
Transport Switch Requirements |  | Supplier Answer
Item | Requirement | Compliance | Comments and Restrictions
Transport Switch Type-1
TS-1 | The switch shall support Multi-Chassis LAG (MC-LAG) with LACP
TS-2 | The switch shall support Link Aggregation (LAG) IEEE 802.1AX
TS-3 | The switch shall support Synchronous Ethernet (SyncE)
TS-4 | The switch shall support IEEE 1588v2 PTP
TS-5 | The switch shall support PTP Boundary Clock, Slave Clock, and Grandmaster Clock functionalities
TS-6 | The switch shall have a MAC table with a minimum of 16,000 addresses
TS-7 | The switch shall operate within an ambient temperature range of -5°C to +45°C
TS-8 | The switch shall provide at least 2 RJ45 Ethernet 10/100/1000BASE-T ports
TS-9 | The switch shall provide at least 10 SFP+ slots supporting 1/10 GbE
TS-10 | The switch shall provide at least 10 SFP slots supporting 1 GbE
TS-11 | The switch shall support dual redundant DC inputs from -48 V to -60 V DC
TS-12 | The switch shall support RADIUS and TACACS+ client authentication for management users
Transport Switch Type-2
TS-13 | The switch shall have a MAC table with a minimum of 16,000 addresses
TS-14 | The switch shall operate within an ambient temperature range of -5°C to +45°C
TS-15 | The switch shall provide at least 4 SFP+ slots for 1/10 GbE
TS-16 | The switch shall provide at least 4 RJ45 10/100/1000BASE-T ports
TS-17 | The switch shall support DC input from -48 V to -60 V DC
TS-18 | The switch shall support RADIUS and TACACS+ client authentication for management users

## Mobile Location Interconnect
Mobile Location Interconnect |  | Supplier Answer
Item | Requirement | Compliance | Comments and Restrictions
VPN Load Balancing Aggregation Device for Data Center
ML-1 | The device shall provide a minimum WAN-to-LAN throughput of 900 Mb/s with load balancing across all WAN interfaces
ML-2 | The device shall support L2 and L3 VPN tunnels
ML-3 | The device shall support at least 5 load balancing algorithms
ML-4 | The device shall support QoS of traffic and bandwidth reservation
ML-5 | The device shall provide at least 3 WAN RJ-45/SFP Ethernet interfaces supporting 1/10/1000 Mb/s
ML-6 | The device shall provide at least 2 LAN RJ-45 or SFP+ interfaces supporting 1/10 GbE
ML-7 | The device shall operate within an ambient temperature range of 0°C to 40°C
ML-8 | The device shall support dual PSU for redundancy
VPN Load Balancing Aggregation Device for Mobile Locations
ML-9 | The device shall provide a minimum WAN-to-LAN throughput of 300 Mb/s with load balancing across all WAN interfaces
ML-10 | The device shall support L2 and L3 VPN tunnels
ML-11 | The device shall provide a minimum VPN throughput of 150–200 Mb/s
ML-12 | The device shall provide at least 2 WAN RJ-45 Ethernet interfaces supporting 1/10/1000 Mb/s
ML-13 | The device shall provide at least 2 LAN RJ-45 Ethernet interfaces supporting 1/10/1000 Mb/s
ML-14 | The device shall provide at least 1 4G/5G WAN interface
ML-15 | The device shall provide at least 1 Wi-Fi 6 LAN interface
ML-16 | The device shall operate within an ambient temperature range of -5°C to +45°C
ML-17 | The device shall operate at a voltage range of 12 – 24 V DC

## Grandmaster Clock
Grandmaster Clock |  | Supplier Answer
Item | Requirement | Compliance | Comments and Restrictions
GC-1 | The device shall function as an IEEE 1588v2 PTP Grandmaster
GC-2 | The device shall function as an NTP server
GC-3 | The device shall provide Synchronous Ethernet (SyncE) output
GC-4 | The device shall receive and process GNSS input
GC-5 | The device shall support multi-constellation GNSS: GLONASS, QZSS, GPS, BeiDou, and Galileo
GC-6 | The device shall support multi-band GNSS: GPS L1/L2C, Galileo E1/E5b, Glonass L1/L2, BeiDou B1I/B2I, QZSS L1/L2C, NavIC L1/L5
GC-7 | The device shall support multiple IEEE 1588v2 profiles per unit and per port
GC-8 | The device shall provide at least 1 LAN 10 GbE SFP+ interface interface for timing distribution or management
GC-9 | The device shall provide at least 1 LAN 1GbE management interface
GC-10 | The device shall maintain a minimum holdover accuracy of 5 microseconds over a period of 1 week
GC-11 | The device shall provide RADIUS and TACACS+ client authentication for management users

## Firewall
Firewall |  | Supplier Answer
Item | Requirement | Compliance | Comments and Restrictions
FW-1 | The firewall shall provide a minimum firewall throughput of 8 Gb/s
FW-2 | The firewall shall provide a minimum Threat Prevention throughput of 5.5 Gb/s
FW-3 | The firewall shall provide a minimum IPsec VPN throughput of 5 Gb/s
FW-4 | The firewall shall operate within an ambient temperature range of 0°C to 40°C
FW-5 | The firewall shall provide at least four 1/10 GbE SFP/SFP+ interfaces
FW-6 | The firewall shall provide at least four 1 GbE SFP interfaces
FW-7 | The firewall shall provide at least ten 1 GbE RJ45 interfaces
FW-8 | The firewall shall include a dedicated module for remote hardware management (out-of-band management), including RJ45, USB port, and USB-C console port

## Servers
Servers |  | Supplier Answer
Item | Requirement | Compliance | Comments and Restrictions
SR-1 | The server shall provide at least 4 network interfaces (ports) and shall support segmentation of virtual machine traffic and server virtualization management per physical NIC pair
SR-2 | The server shall provide at least two 1 GbE interfaces dedicated for management
SR-3 | The server shall provide at least two 10 GbE interfaces dedicated for virtualization traffic
SR-4 | The server CPU shall support hardware virtualization extensions (Intel VT-x or AMD-V)
SR-5 | The server shall provide high-speed disk storage using NVMe drives
SR-6 | The server shall include a dedicated module for remote hardware management (out-of-band management)
SR-7 | The server shall enable deployment of virtualized infrastructure for 5G, including but not limited to RAN and Core workloads